## Sheet
Simbolo | Valore
A | complexes, units
B | transducers of a non-electrical quantity into an electrical one or vice versa
C | capacitors
D | binary operations, timing devices, storage devices
E | different materials
F | protection devices
G | generators, power supplies
H | signaling devices
K | coils for relays and contactors, power blocks for contactors
L | inductances
M | motors
N | analog integrated circuits
P | measurement instruments, test devices
Q | operating devices for power circuits
R | resistors
S | control devices
T | transformers
U | modulating converters
V | electronic tubes, semiconductors
W | transmission paths, waveguides, antennas
X | terminals, plugs, sockets
Y | mechanically driven mechanical devices
Z | impedance matching transformers, equalizers, band limiters
AD | transistor amplifiers
AJ | integrated circuit amplifiers
AM | magnetic amplifiers
AP | printed circuits (boards)
AR | racks
AS | motor starters
BB | telephone devices
BC | twilight switches
BF | photoelectric cells
BI | inductance meters
BL | level transducers
BM | microphones
BP | pressure transducers
BQ | position transducers
BR | rotation transducers (tachometric)
BS | speakers
BT | temperature transducers
BU | ultrasonic sensors
BV | velocity transducers
BW | indirect power transducers
BY | transducers for power factor meters
EC | conditioners
EE | household appliances in general
EH | heating devices (heaters)
EL | illumination lamps (lighting devices)
EV | fans
FA | magnetic protections
FF | frequency relays
FR | thermal protections
FS | overvoltage protections
FU | fuses
FV | voltage relays
GB | battery of accumulators
GC | switches
GD | direct current generators
GF | frequency converters
GS | alternating current generators
HA | acoustic signals
HC | LEDs
HL | light signals
HS | alarm systems
KA | auxiliary relays
KD | differential relays
KF | current relays
KL | bistable - monostable relays
KM | contactors, relays
KP | polarized relays
KR | reed relays
KS | step-by-step relays
KT | timing relays
KV | static relays
MD | direct current motors
MS | alternating current motors
PA | ammeters
PC | pulse counters
PF | frequency meters
PG | thermometers
PJ | energy meters (wattmeters)
PM | multifunction instrument
PN | tachometers
PO | power factor - frequency meters
PS | resistors
PT | counters, clocks
PV | voltmeters
PY | power factor meter
QD | differential switches - differential blocks
QF | automatic switches
QG | preferential relays
QM | power switches (motor protection)
QO | time switches
QR | twilight switches
QS | disconnectors
QU | disconnectors with fuses
RD | dimmers
RM | starting resistors
RP | potentiometers
RR | resistors
RS | shunts (diverters)
RV | rheostats
SA | selectors
SB | pushbuttons
SC | switches
SE | static limit switches
SF | limit switches
SH | illuminated pushbuttons
SL | level switches
SP | predisposers
SQ | proximity limit switches
SR | rotary limit switches
SS | switches and selectors for civil use
SV | voltmetric switches
TA | amperometric transformers
TC | control circuit transformers
TM | power transformers
TR | transformers - safety transformers
TS | magnetic stabilizers
TV | voltmetric transformers
UA | current converters
UD | digital/analog converters
UF | frequency converters
UJ | power converters
UN | analog/digital converters
UV | voltage converters
VC | rectifier control circuits
VD | diodes
VN | transistors
VT | thyristors
VZ | zeners
WA | antennas
WB | distributing bars
WC | cables
XC | connectors
XJ | test plugs
XP | plugs
XS | sockets
XT | terminals
YA | electromagnetic devices
YB | electromagnetic brakes
YC | electromagnetic clutches
YV | solenoid valves